## Sheet3
Label | Value | Units
Product Number | TPDBLED2
Manufacturer | Clipsal
Operational Power in W | 42 | W
Power Factor | 0.9
Light Source | LED 40W
Type of Installation | Indoor
Operational Voltage in V | 240 | V
Operation Frequency in Hz | 50 | Hz
Luminous Flux | 3800
Bulb Lifespan in h | 50000 | h
Colour Temperature in K | 4000 | K
Beam Angle | 105 | degrees
Mounting Mode | Clip-on
IP Degree of Protection | IP20
Length | 1230 | mm
Width | 80 | mm
Height | 85 | mm
Diameter | 300 | mm
Focal Length | 945 | mm
Weight | 1.8 | kg
Colour Rendering Index | 80
Product | datasheet
Characteristics
TPDBLED2
Clipsal | LED | diffused
4000K | - | IP20
Main
Range | Clipsal
Product | name | TPDB
Product | or | component
Device | application | Lighting
Market | segment | Residential
Small | commercial
Complementary
Type | of | installation
Operational | power | in
Power | factor | 0.9
Light | source | LED
[Ue] | rated | operational
Luminous | flux | 3800
Bulb | lifespan | 50000
Colour | temperature | 4000
Beam | angle | 105
Mounting | mode | Clip-on
IP | degree | of
Length | 1230 | mm
Width | 80 | mm
Height | 85 | mm
Diameter | 300 | mm
Focal | length | 945
Product | weight | 1.8
Environment
colour | rendering | index
ambient | air | temperature
relative | humidity | 10...85
The | information | provided
This | documentation | is
It | is | the
Neither | Schneider | Electric
1 | / | 1